## Sheet1
Port Name | Location | Comments | set_location_assignment | PIN_Y2 | -to | Clk
Clk | PIN_Y2 | 50 MHz Clock from the on-board oscillators | set_location_assignment | PIN_R24 | -to | Run
Run | PIN_R24 | On-Board Push Button (KEY3) | set_location_assignment | PIN_M21 | -to | LoadB
LoadB | PIN_M21 | On-Board Push Button (KEY1) | set_location_assignment | PIN_M23 | -to | Reset
Reset | PIN_M23 | On-Board Push Button (KEY0) | set_location_assignment | PIN_AB28 | -to | SW[0]
SW[0] | PIN_AB28 | On-board slider switch (SW0) | set_location_assignment | PIN_AC28 | -to | SW[1]
SW[1] | PIN_AC28 | On-board slider switch (SW1) | set_location_assignment | PIN_AC27 | -to | SW[2]
SW[2] | PIN_AC27 | On-board slider switch (SW2) | set_location_assignment | PIN_AD27 | -to | SW[3]
SW[3] | PIN_AD27 | On-board slider switch (SW3) | set_location_assignment | PIN_AB27 | -to | SW[4]
SW[4] | PIN_AB27 | On-board slider switch (SW4) | set_location_assignment | PIN_AC26 | -to | SW[5]
SW[5] | PIN_AC26 | On-board slider switch (SW5) | set_location_assignment | PIN_AD26 | -to | SW[6]
SW[6] | PIN_AD26 | On-board slider switch (SW6) | set_location_assignment | PIN_AB26 | -to | SW[7]
SW[7] | PIN_AB26 | On-board slider switch (SW7) | set_location_assignment | PIN_AC25 | -to | SW[8]
SW[8] | PIN_AC25 | On-board slider switch (SW8) | set_location_assignment | PIN_AB25 | -to | SW[9]
SW[9] | PIN_AB25 | On-board slider switch (SW9) | set_location_assignment | PIN_AC24 | -to | SW[10]
SW[10] | PIN_AC24 | On-board slider switch (SW10) | set_location_assignment | PIN_AB24 | -to | SW[11]
SW[11] | PIN_AB24 | On-board slider switch (SW11) | set_location_assignment | PIN_AB23 | -to | SW[12]
SW[12] | PIN_AB23 | On-board slider switch (SW12) | set_location_assignment | PIN_AA24 | -to | SW[13]
SW[13] | PIN_AA24 | On-board slider switch (SW13) | set_location_assignment | PIN_AA23 | -to | SW[14]
SW[14] | PIN_AA23 | On-board slider switch (SW14) | set_location_assignment | PIN_AA22 | -to | SW[15]
SW[15] | PIN_AA22 | On-board slider switch (SW15) | set_location_assignment | PIN_G19 | -to | Sum[0]
Sum[0] | PIN_G19 | On-Board LED (LEDR0) | set_location_assignment | PIN_F19 | -to | Sum[1]
Sum[1] | PIN_F19 | On-Board LED (LEDR1) | set_location_assignment | PIN_E19 | -to | Sum[2]
Sum[2] | PIN_E19 | On-Board LED (LEDR2) | set_location_assignment | PIN_F21 | -to | Sum[3]
Sum[3] | PIN_F21 | On-Board LED (LEDR3) | set_location_assignment | PIN_F18 | -to | Sum[4]
Sum[4] | PIN_F18 | On-Board LED (LEDR4) | set_location_assignment | PIN_E18 | -to | Sum[5]
Sum[5] | PIN_E18 | On-Board LED (LEDR5) | set_location_assignment | PIN_J19 | -to | Sum[6]
Sum[6] | PIN_J19 | On-Board LED (LEDR6) | set_location_assignment | PIN_H19 | -to | Sum[7]
Sum[7] | PIN_H19 | On-Board LED (LEDR7) | set_location_assignment | PIN_J17 | -to | Sum[8]
Sum[8] | PIN_J17 | On-Board LED (LEDR8) | set_location_assignment | PIN_G17 | -to | Sum[9]
Sum[9] | PIN_G17 | On-Board LED (LEDR9) | set_location_assignment | PIN_J15 | -to | Sum[10]
Sum[10] | PIN_J15 | On-Board LED (LEDR10) | set_location_assignment | PIN_H16 | -to | Sum[11]
Sum[11] | PIN_H16 | On-Board LED (LEDR11) | set_location_assignment | PIN_J16 | -to | Sum[12]
Sum[12] | PIN_J16 | On-Board LED (LEDR12) | set_location_assignment | PIN_H17 | -to | Sum[13]
Sum[13] | PIN_H17 | On-Board LED (LEDR13) | set_location_assignment | PIN_F15 | -to | Sum[14]
Sum[14] | PIN_F15 | On-Board LED (LEDR14) | set_location_assignment | PIN_G15 | -to | Sum[15]
Sum[15] | PIN_G15 | On-Board LED (LEDR15) | set_location_assignment | PIN_G18 | -to | Ahex0[0]
Ahex0[0] | PIN_G18 | On-Board seven-segment display segment (HEX0[0]) | set_location_assignment | PIN_F22 | -to | Ahex0[1]
Ahex0[1] | PIN_F22 | On-Board seven-segment display segment (HEX0[1]) | set_location_assignment | PIN_E17 | -to | Ahex0[2]
Ahex0[2] | PIN_E17 | On-Board seven-segment display segment (HEX0[2]) | set_location_assignment | PIN_L26 | -to | Ahex0[3]
Ahex0[3] | PIN_L26 | On-Board seven-segment display segment (HEX0[3]) | set_location_assignment | PIN_L25 | -to | Ahex0[4]
Ahex0[4] | PIN_L25 | On-Board seven-segment display segment (HEX0[4]) | set_location_assignment | PIN_J22 | -to | Ahex0[5]
Ahex0[5] | PIN_J22 | On-Board seven-segment display segment (HEX0[5]) | set_location_assignment | PIN_H22 | -to | Ahex0[6]
Ahex0[6] | PIN_H22 | On-Board seven-segment display segment (HEX0[6]) | set_location_assignment | PIN_M24 | -to | Ahex1[0]
Ahex1[0] | PIN_M24 | On-Board seven-segment display segment (HEX1[0]) | set_location_assignment | PIN_Y22 | -to | Ahex1[1]
Ahex1[1] | PIN_Y22 | On-Board seven-segment display segment (HEX1[1]) | set_location_assignment | PIN_W21 | -to | Ahex1[2]
Ahex1[2] | PIN_W21 | On-Board seven-segment display segment (HEX1[2]) | set_location_assignment | PIN_W22 | -to | Ahex1[3]
Ahex1[3] | PIN_W22 | On-Board seven-segment display segment (HEX1[3]) | set_location_assignment | PIN_W25 | -to | Ahex1[4]
Ahex1[4] | PIN_W25 | On-Board seven-segment display segment (HEX1[4]) | set_location_assignment | PIN_U23 | -to | Ahex1[5]
Ahex1[5] | PIN_U23 | On-Board seven-segment display segment (HEX1[5]) | set_location_assignment | PIN_U24 | -to | Ahex1[6]
Ahex1[6] | PIN_U24 | On-Board seven-segment display segment (HEX1[6]) | set_location_assignment | PIN_AA25 | -to | Ahex2[0]
Ahex2[0] | PIN_AA25 | On-Board seven-segment display segment (HEX2[0]) | set_location_assignment | PIN_AA26 | -to | Ahex2[1]
Ahex2[1] | PIN_AA26 | On-Board seven-segment display segment (HEX2[1]) | set_location_assignment | PIN_Y25 | -to | Ahex2[2]
Ahex2[2] | PIN_Y25 | On-Board seven-segment display segment (HEX2[2]) | set_location_assignment | PIN_W26 | -to | Ahex2[3]
Ahex2[3] | PIN_W26 | On-Board seven-segment display segment (HEX2[3]) | set_location_assignment | PIN_Y26 | -to | Ahex2[4]
Ahex2[4] | PIN_Y26 | On-Board seven-segment display segment (HEX2[4]) | set_location_assignment | PIN_W27 | -to | Ahex2[5]
Ahex2[5] | PIN_W27 | On-Board seven-segment display segment (HEX2[5]) | set_location_assignment | PIN_W28 | -to | Ahex2[6]
Ahex2[6] | PIN_W28 | On-Board seven-segment display segment (HEX2[6]) | set_location_assignment | PIN_V21 | -to | Ahex3[0]
Ahex3[0] | PIN_V21 | On-Board seven-segment display segment (HEX3[0]) | set_location_assignment | PIN_U21 | -to | Ahex3[1]
Ahex3[1] | PIN_U21 | On-Board seven-segment display segment (HEX3[1]) | set_location_assignment | PIN_AB20 | -to | Ahex3[2]
Ahex3[2] | PIN_AB20 | On-Board seven-segment display segment (HEX3[2]) | set_location_assignment | PIN_AA21 | -to | Ahex3[3]
Ahex3[3] | PIN_AA21 | On-Board seven-segment display segment (HEX3[3]) | set_location_assignment | PIN_AD24 | -to | Ahex3[4]
Ahex3[4] | PIN_AD24 | On-Board seven-segment display segment (HEX3[4]) | set_location_assignment | PIN_AF23 | -to | Ahex3[5]
Ahex3[5] | PIN_AF23 | On-Board seven-segment display segment (HEX3[5]) | set_location_assignment | PIN_Y19 | -to | Ahex3[6]
Ahex3[6] | PIN_Y19 | On-Board seven-segment display segment (HEX3[6]) | set_location_assignment | PIN_AB19 | -to | Bhex0[0]
Bhex0[0] | PIN_AB19 | On-Board seven-segment display segment (HEX4[0]) | set_location_assignment | PIN_AA19 | -to | Bhex0[1]
Bhex0[1] | PIN_AA19 | On-Board seven-segment display segment (HEX4[1]) | set_location_assignment | PIN_AG21 | -to | Bhex0[2]
Bhex0[2] | PIN_AG21 | On-Board seven-segment display segment (HEX4[2]) | set_location_assignment | PIN_AH21 | -to | Bhex0[3]
Bhex0[3] | PIN_AH21 | On-Board seven-segment display segment (HEX4[3]) | set_location_assignment | PIN_AE19 | -to | Bhex0[4]
Bhex0[4] | PIN_AE19 | On-Board seven-segment display segment (HEX4[4]) | set_location_assignment | PIN_AF19 | -to | Bhex0[5]
Bhex0[5] | PIN_AF19 | On-Board seven-segment display segment (HEX4[5]) | set_location_assignment | PIN_AE18 | -to | Bhex0[6]
Bhex0[6] | PIN_AE18 | On-Board seven-segment display segment (HEX4[6]) | set_location_assignment | PIN_AD18 | -to | Bhex1[0]
Bhex1[0] | PIN_AD18 | On-Board seven-segment display segment (HEX5[0]) | set_location_assignment | PIN_AC18 | -to | Bhex1[1]
Bhex1[1] | PIN_AC18 | On-Board seven-segment display segment (HEX5[1]) | set_location_assignment | PIN_AB18 | -to | Bhex1[2]
Bhex1[2] | PIN_AB18 | On-Board seven-segment display segment (HEX5[2]) | set_location_assignment | PIN_AH19 | -to | Bhex1[3]
Bhex1[3] | PIN_AH19 | On-Board seven-segment display segment (HEX5[3]) | set_location_assignment | PIN_AG19 | -to | Bhex1[4]
Bhex1[4] | PIN_AG19 | On-Board seven-segment display segment (HEX5[4]) | set_location_assignment | PIN_AF18 | -to | Bhex1[5]
Bhex1[5] | PIN_AF18 | On-Board seven-segment display segment (HEX5[5]) | set_location_assignment | PIN_AH18 | -to | Bhex1[6]
Bhex1[6] | PIN_AH18 | On-Board seven-segment display segment (HEX5[6]) | set_location_assignment | PIN_AA17 | -to | Bhex2[0]
Bhex2[0] | PIN_AA17 | On-Board seven-segment display segment (HEX6[0]) | set_location_assignment | PIN_AB16 | -to | Bhex2[1]
Bhex2[1] | PIN_AB16 | On-Board seven-segment display segment (HEX6[1]) | set_location_assignment | PIN_AA16 | -to | Bhex2[2]
Bhex2[2] | PIN_AA16 | On-Board seven-segment display segment (HEX6[2]) | set_location_assignment | PIN_AB17 | -to | Bhex2[3]
Bhex2[3] | PIN_AB17 | On-Board seven-segment display segment (HEX6[3]) | set_location_assignment | PIN_AB15 | -to | Bhex2[4]
Bhex2[4] | PIN_AB15 | On-Board seven-segment display segment (HEX6[4]) | set_location_assignment | PIN_AA15 | -to | Bhex2[5]
Bhex2[5] | PIN_AA15 | On-Board seven-segment display segment (HEX6[5]) | set_location_assignment | PIN_AC17 | -to | Bhex2[6]
Bhex2[6] | PIN_AC17 | On-Board seven-segment display segment (HEX6[6])
Bhex3[0]
PIN_AD17
On-Board seven-segment display segment (HEX7[0])
Bhex3[1]
PIN_AE17
On-Board seven-segment display segment (HEX7[1])
Bhex3[2]
PIN_AG17
On-Board seven-segment display segment (HEX7[2])
Bhex3[3]
PIN_AH17
On-Board seven-segment display segment (HEX7[3])
Bhex3[4]
PIN_AF17
On-Board seven-segment display segment (HEX7[4])
Bhex3[5]
PIN_AG18
On-Board seven-segment display segment (HEX7[5])
Bhex3[6]
PIN_AA14
On-Board seven-segment display segment (HEX7[6])
CO
PIN_F17
On-Board LED (LEDG8)